## Sheet1
Lable | Design requirement discription | Stimulus generation | Functional coverage | Functionality check
FIFO_1 | When reset is asserted all enternal pointers and output shall return to default | Directed at the start of the simulation | - | Immediate assertion to check the async reset functionality
FIFO_2 | When wr_en is asserted data_in shall be writen to the fifo if not full | Randomized during the simulation | Cover all values of wr_en with full flag | A checker compaires between the output and the reference model
FIFO_3 | When rd_en is asserted the first data in the fifo shall be writen to the data_out if not empty | Randomized during the simulation | Cover all values of rd_en with empty flag | A checker compaires between the output and the reference model
FIFO_4 | When wr_en is asserted and the fifo is not full wr_ack shall be high for one clock cycle | Randomized during the simulation | Cover all values of wr_en with wr_ack flag | Concurrent assertion to check the functionality of wr_ack
FIFO_5 | When wr_en is asserted and the fifo is full the overflow shall be high for one clock cycle | Randomized during the simulation | Cover all values of wr_en with over flow flag | Concurrent assertion to check the functionality of over flow
FIFO_6 | When rd_en is asserted and the fifo is empty the underflow shall be high for one clock cycle | Randomized during the simulation | Cover all values of wr_en with underflow flag | Concurrent assertion to check the functionality of underflow
FIFO_7 | When wr_en and rd_en are asserted at the same time if fifo is empty the underflow and wr_ack shall be high for one clock cycle | Randomized during the simulation | Cover all values of wr_en with rd_en and underflow and wr_ack | A checker compaires between the output and the reference model
FIFO_8 | When the internal counter reches FIFO_DEPTH the full flag shall beasserte | Randomized during the simulation | Cover all values of wr_en with rd_en and full flag | Concurrent assertion to check the functionality of full
FIFO_9 | When the internal counter reches FIFO_DEPTH-2 the almostfull flag shall beasserte | Randomized during the simulation | Cover all values of wr_en with rd_en and almostfull flag | Concurrent assertion to check the functionality of almostfull
FIFO_10 | When the internal counter reches ZERO the emptyl flag shall beasserte | Randomized during the simulation | Cover all values of wr_en with rd_en and empty | Concurrent assertion to check the functionality of empty
FIFO_11 | When the internal counter reches 1 the almostemptyl flag shall beasserte | Randomized during the simulation | Cover all values of wr_en with rd_en and almostempty flag | Concurrent assertion to check the functionality of almostempty