## Sheet1
Lable | Design requirement discription | Stimulus generation | Functional coverage | Functionality check
FIFO_1 | When reset is asserted all enternal pointers and output shall return to default | Directed at the start of the simulation | - | Immediate assertion to check the async reset functionality
FIFO_2 | When wr_en is asserted data_in shall be writen to the fifo if not full | Randomized during the simulation | Cover all values of wr_en with full flag | A checker compaires between the output and the reference model
FIFO_3 | When rd_en is asserted the first data in the fifo shall be writen to the data_out if not empty | Randomized during the simulation | Cover all values of rd_en with empty flag | A checker compaires between the output and the reference model
FIFO_4 | When wr_en is asserted and the fifo is not full wr_ack shall be high for one clock cycle | Randomized during the simulation | Cover all values of wr_en with wr_ack flag | Concurrent assertion to check the functionality of wr_ack
FIFO_5 | When wr_en is asserted and the fifo is full the overflow shall be high for one clock cycle | Randomized during the simulation | Cover all values of wr_en with over flow flag | Concurrent assertion to check the functionality of over flow
FIFO_6 | When rd_en is asserted and the fifo is empty the underflow shall be high for one clock cycle | Randomized during the simulation | Cover all values of wr_en with underflow flag | Concurrent assertion to check the functionality of underflow
FIFO_7 | When wr_en and rd_en are asserted at the same time if fifo is empty the underflow and wr_ack shall be high for one clock cycle | Randomized during the simulation | Cover all values of wr_en with rd_en and underflow and wr_ack | A checker compaires between the output and the reference model
FIFO_8 | When the internal counter reches FIFO_DEPTH the full flag shall beasserte | Randomized during the simulation | Cover all values of wr_en with rd_en and full flag | Concurrent assertion to check the functionality of full
FIFO_9 | When the internal counter reches FIFO_DEPTH-2 the almostfull flag shall beasserte | Randomized during the simulation | Cover all values of wr_en with rd_en and almostfull flag | Concurrent assertion to check the functionality of almostfull
FIFO_10 | When the internal counter reches ZERO the emptyl flag shall beasserte | Randomized during the simulation | Cover all values of wr_en with rd_en and empty | Concurrent assertion to check the functionality of empty
FIFO_11 | When the internal counter reches 1 the almostemptyl flag shall beasserte | Randomized during the simulation | Cover all values of wr_en with rd_en and almostempty flag | Concurrent assertion to check the functionality of almostempty

## Sheet2
Feature | Assertion
When FIFO is full the wr_ack shall never rise | @(posedge fifo_if.clk) disable iff(!fifo_if.rst_n) (fifo_if.full) ¦=> !fifo_if.wr_ack ;
When FIFO is almost full and only read operation occures full flag shall rise | @(posedge fifo_if.clk) disable iff(!fifo_if.rst_n) (!fifo_if.rd_en && fifo_if.wr_en && fifo_if.almostfull) ¦=> fifo_if.full ;
When FIFO is almost empty and only write operation occures empty flag shall rise | @(posedge fifo_if.clk) disable iff(!fifo_if.rst_n) (fifo_if.rd_en && !fifo_if.wr_en && fifo_if.almostempty) ¦=> fifo_if.empty ;
When FIFO is full and both wr_rn and rd_en are high, write operation is rejected( full -> 0) | @(posedge fifo_if.clk) disable iff(!fifo_if.rst_n) (fifo_if.rd_en && fifo_if.full) ¦=> !fifo_if.full ;
When FIFO is empty and both wr_rn and rd_en are high, read operation is rejected( empty -> 0) | @(posedge fifo_if.clk) disable iff(!fifo_if.rst_n) (fifo_if.empty && fifo_if.wr_en) ¦=> !fifo_if.empty ;
When FIFO is not full and wr_en rise the wr_ack shall rise | @(posedge fifo_if.clk) disable iff(!fifo_if.rst_n) (fifo_if.wr_en && !fifo_if.full) ¦=> fifo_if.wr_ack ;
When FIFO is full and wr_en rise the over_flow shall rise | @(posedge fifo_if.clk) disable iff(!fifo_if.rst_n) (fifo_if.wr_en && fifo_if.full) ¦=> fifo_if.overflow ;
When FIFO is empty and rd_en rise the underflow shall rise | @(posedge fifo_if.clk) disable iff(!fifo_if.rst_n) (fifo_if.rd_en && fifo_if.empty) ¦=> fifo_if.underflow ;
If the internal counter == 0 , FIFO is empty | @(posedge fifo_if.clk) disable iff(!fifo_if.rst_n) (DUT.count==0) ¦-> fifo_if.empty ;
If the internal counter == FIFO_DEPTH , FIFO is full | @(posedge fifo_if.clk) disable iff(!fifo_if.rst_n) (DUT.count==FIFO_DEPTH) ¦-> fifo_if.full ;
If the internal counter == 1 , FIFO is almostempty | @(posedge fifo_if.clk) disable iff(!fifo_if.rst_n) (DUT.count==FIFO_DEPTH-1) ¦-> fifo_if.almostfull ;
If the internal counter == FIFO_DEPTH -1, FIFO is almostfull | @(posedge fifo_if.clk) disable iff(!fifo_if.rst_n) (DUT.count==1) ¦-> fifo_if.almostempty ;
When wr_ptr == FIFO_DEPTH-1 and a write operation is accepted counter should wrap to 0 | @(posedge fifo_if.clk) disable iff(!fifo_if.rst_n) (DUT.wr_ptr == FIFO_DEPTH-1 && fifo_if.wr_en && !fifo_if.full) ¦=> DUT.wr_ptr==0 ;
When rd_ptr == FIFO_DEPTH-1 and a read operation is accepted counter should wrap to 0 | @(posedge fifo_if.clk) disable iff(!fifo_if.rst_n) (DUT.rd_ptr == FIFO_DEPTH-1 && fifo_if.rd_en && !fifo_if.empty) ¦=> DUT.rd_ptr==0 ;
When reset is asserted all pointers and output should return to default | if(~fifo_if.rst_n) begin rst_n_assert: assert final ( fifo_if.data_out == 0 && DUT.count == 0 && DUT.wr_ptr == 0 && DUT.rd_ptr == 0 ) else $error("DUT.count = %0d, DUT.wr_ptr = %0d, DUT.rd_ptr = %0d, data_out = %0d", DUT.count, DUT.wr_ptr, DUT.rd_ptr, fifo_if.data_out); end